## Sheet1
MYK LATICRETE Grout Spread Calculator
LATICRETE® Grout - Coverage in Square Feet per Unit, RMT per Unit and RFT per Unit
Tile Size (mm) |  |  | Grout Joint Size | To do: | Measure exact dimensions of tile. In YELLOW boxes, enter tile dimensions in mm (fraction or decimal is OK)
Width | Length | Thickness | (mm) |  | In ORANGE box, enter desired joint width in mm (fraction or decimal is OK)
1200 | 600 | 12 | 4 |  | In BLUE box, enter pack size proposed for the desired grout for coverage calculations.
Name of MYK Laticrete Grout |  |  |  | Unit size in Kg | Theoretical Coverage per unit in SFT | Theoretical Coverage per Unit in RMT | Theoretical Coverage per Unit in RFT | Quantity of Grout required for 1000 Sft Area (In Kg)
SP-100, Stainfree Epoxy Grout - 3 Component |  |  |  | 5 | 264.9093 | 60.9162 | 199.8051 | 18.8744
DUO - 2 Component |  |  |  | 5 | 292.2548 | 67.2043 | 220.4301 | 17.1084
UNO - 1 Component |  |  |  | 3 | 159.8806 | 36.7647 | 120.5882 | 18.764
Stellar |  |  |  | 5 | 258.8543 | 59.5238 | 195.2381 | 19.3159
Laticrete 500 Series, Sanded Grout |  |  |  | 10 | 520.6839 | 119.7318 | 392.7203 | 19.2055
Laticrete 600 Series, Unsanded Grout |  |  |  | 10 | 523.6936 | 120.4239 | 394.9904 | 19.0951
Latapoxy 2000 Industrial Epoxy Grout |  |  |  | 5 | 261.8468 | 60.2119 | 197.4952 | 19.0951
Notes: | Calculated coverage indicated is approximate, based on "nominal" tile size and is provided for purposes of estimation only.
Actual coverage will vary depending on jobsite conditions, actual tile size and installed grout joint size. Use of sufficient thin-set reduces grout requirement.
Reduce 10% to 15% of above coverage for waste, spillage and clean-up with Ceramic Tile & Vitrified tiles.